## Sheet1
Reference | Value | Datasheet | Footprint | Qty | Digi-Key Part Number | Farnell | Manufacturer_Name | Mouser Part Number
C1,C2,C12 | 10nF | https://content.kemet.com/datasheets/KEM_C1002_X7R_SMD.pdf | Capacitor_SMD:C_0805_2012Metric | 3 | 399-C0805C103K1RAC7800CT-ND | 1414661 | KEMET | C0805C103K1RACTU
C3,C4,C5,C6,C10,C16,C19,C20,C21,C22,C23,C24,C25 | 100nF | https://datasheets.kyocera-avx.com/FlexitermMLCC.pdf | Capacitor_SMD:C_0805_2012Metric | 13 | 478-KAF21KR72A104MUCT-ND | 3500373 | KYOCERA AVX | 08051C104M4Z2A
C7,C9,C11,C13,C14,C30 | 1uF | https://search.kemet.com/component-documentation/download/specsheet/C0805C105K4PACTU | Capacitor_SMD:C_0805_2012Metric | 6 | 399-C0805C105K4PAC7800CT-ND | 2522445 | KEMET | C0805C105K4PACTU
C8,C15,C27,C29 | 10uF | https://www.farnell.com/datasheets/3768562.pdf | Capacitor_SMD:C_0805_2012Metric | 4 | 478-KGM21AR51A106MUCT-ND | 2332831 | KYOCERA AVX | 0805ZD106MAT2A
C17,C18 | 30pF | https://content.kemet.com/datasheets/KEM_C1003_C0G_SMD.pdf | Capacitor_SMD:C_0805_2012Metric | 2 | 399-C0805C300J5GAC7800CT-ND | 2581093 | KEMET | C0805C300J5GACTU
C26 | 330pF | https://4donline.ihs.com/images/VipMasterIC/IC/AVXC/AVXC-S-A0013335498/AVXC-S-A0014059611-1.pdf?hkey=6D3A4C79FDBF58556ACFDE234799DDF0 | Capacitor_SMD:C_0805_2012Metric | 1 | 478-KGM21NR72D331KTCT-ND | 3340866 | KYOCERA AVX | 08052C331KAT2A
C28 | 150nF | https://content.kemet.com/datasheets/KEM_C1023_X7R_AUTO_SMD.pdf | Capacitor_SMD:C_0805_2012Metric | 1 | 399-15888-1-ND | 2070452 | KEMET | C0805C154K5RACAUTO
D1 | BAT60AE6327HTSA1 | https://www.farnell.com/datasheets/1835968.pdf | Diode_SMD:D_SOD-323 | 1 | BAT60AE6327HTSA1CT-ND | 2432679 | INFINEON | BAT60AE6327HTSA1
D2 | LED | https://optoelectronics.liteon.com/upload/download/DS22-2000-223/LTST-C191KRKT.PDF | LED_SMD:LED_0805_2012Metric | 1 | 160-1447-1-ND |  | LITE_ON INC. | LTST-C191KRKT
e1 | ECS-160-20-4X | https://www.farnell.com/datasheets/3764756.pdf | Crystal:Crystal_HC49-4H_Vertical | 1 | X1103-ND | 4059213 | ECS INC INTERNATIONAL | ECS-160-20-4X
FB1,FB2,FB3 | HZ0805E601R-10 | https://www.farnell.com/datasheets/1685710.pdf | Inductor_SMD:L_0805_2012Metric | 3 | 240-2399-1-ND | 2292412 | LAIRD | HZ0805E601R-10
IC1 | DAC81416RHAT | https://www.ti.com/general/docs/suppproductinfo.tsp?distId=10&gotoUrl=https%3A%2F%2Fwww.ti.com%2Flit%2Fgpn%2Fdac81416 | footprints:QFN50P600X600X100-41N-D | 1 | 296-53025-1-ND |  | TEXAS INSTRUMENTS | DAC81416RHAT
J1 | SEL 3V3 | https://www.te.com/usa-en/product-3-644456-3.datasheet.pdf | Connector_PinHeader_2.54mm:PinHeader_1x03_P2.54mm_Vertical | 1 |  | 3398484 | AMP - TE CONNECTIVITY | 3-644456-3
J2 | 5V EXT | https://www.farnell.com/datasheets/3148563.pdf | Connector_PinHeader_2.54mm:PinHeader_1x02_P2.54mm_Horizontal | 1 |  | 1593426 | MULTICOMP PRO | MC34745
J3 | 3V3 EXT | https://www.farnell.com/datasheets/3148563.pdf | Connector_PinHeader_2.54mm:PinHeader_1x02_P2.54mm_Horizontal | 1 |  | 1593426 | MULTICOMP PRO | MC34745
J4 | SEL 5V | https://www.te.com/usa-en/product-3-644456-3.datasheet.pdf | Connector_PinHeader_2.54mm:PinHeader_1x03_P2.54mm_Vertical | 1 |  | 3398484 | AMP - TE CONNECTIVITY | 3-644456-3
J5 | Conn_01x02_Male | https://www.farnell.com/datasheets/3148563.pdf | Connector_PinHeader_2.54mm:PinHeader_1x02_P2.54mm_Horizontal | 1 |  | MC34745 | MULTICOMP PRO | MC34745
J6 | Conn_01x03_Male | https://www.te.com/usa-en/product-3-644456-3.datasheet.pdf | Connector_PinHeader_2.54mm:PinHeader_1x03_P2.54mm_Vertical | 1 |  | 3398484 | AMP - TE CONNECTIVITY | 3-644456-3
J7 | UART | https://www.farnell.com/datasheets/3148564.pdf | Connector_PinHeader_2.54mm:PinHeader_1x03_P2.54mm_Horizontal | 1 |  | 1593427 | MULTICOMP PRO | MC34747
J8 | 292304-1 | https://www.farnell.com/datasheets/2365064.pdf | footprints:TE_292304-1 | 1 |  | 1076665 | AMP - TE CONNECTIVITY | 292304-1
J9 | FTSH-105-01-F-DV-K-P-TR | https://www.farnell.com/datasheets/2570365.pdf | footprints:FTSH-105-XX-YYY-DV-K-P-TR | 1 |  | 3550948 | SAMTEC | FTSH-105-01-F-DV-K-P-TR
J10 | Screw_Terminal_01x03 | https://media.metz-connect.com/index.php?itno=310591&type=datasheet&language=en | TerminalBlock_MetzConnect:TerminalBlock_MetzConnect_Type059_RT06303HBWC_1x03_P3.50mm_Horizontal | 1 |  | 31059103 | METZ CONNECT | METZ CONNECT
J11,J14 | DAC_VDD_SEL | https://www.te.com/usa-en/product-3-644456-3.datasheet.pdf | Connector_PinHeader_2.54mm:PinHeader_1x03_P2.54mm_Vertical | 2 |  | 3398484 | AMP - TE CONNECTIVITY | 3-644456-3
J12,J15 | DAC_REF_SEL | https://www.te.com/usa-en/product-3-644456-3.datasheet.pdf | Connector_PinHeader_2.54mm:PinHeader_1x03_P2.54mm_Vertical | 2 |  | 3398484 | AMP - TE CONNECTIVITY | 3-644456-3
J13 | DAC_EXT_REF | https://www.farnell.com/datasheets/3148563.pdf | Connector_PinHeader_2.54mm:PinHeader_1x02_P2.54mm_Horizontal | 1 |  | 1593426 | MULTICOMP PRO | MC34745
J16 | Conn_02x16_Counter_Clockwise | https://4donline.ihs.com/images/VipMasterIC/IC/SAMI/SAMI-S-A0010456336/SAMI-S-A0010456336-1.pdf?hkey=6D3A4C79FDBF58556ACFDE234799DDF0 | Connector_PinSocket_2.54mm:PinSocket_2x16_P2.54mm_Horizontal | 1 |  | 3661253 | SAMTEC | SSW-108-02-F-D-RA
JP1,JP2,JP3 | Jumper_01x02_2.54mm | https://www.te.com/usa-en/product-3-644456-2.datasheet.pdf | TestPoint:TestPoint_2Pads_Pitch2.54mm_Drill0.8mm | 3 |  | 2751368 | AMP - TE CONNECTIVITY | 3-644456-2
R1,R2,R3 | 10K | https://4donline.ihs.com/images/VipMasterIC/IC/VISH/VISH-S-A0013672238/VISH-S-A0013672238-1.pdf?hkey=6D3A4C79FDBF58556ACFDE234799DDF0 | Resistor_SMD:R_0805_2012Metric | 3 |  | 1739242 | VISHAY | CRCW080510K0JNEAIF
R4 | 100 | https://www.farnell.com/datasheets/2310790.pdf | Resistor_SMD:R_0805_2012Metric | 1 |  | 1652906 | VISHAY | CRCW0805100RFKTA
TP1,TP2,TP3,TP4,TP5,TP6,TP7,TP8,TP9,TP10 | TestPoint | ~ | TestPoint:TestPoint_Pad_1.0x1.0mm | 10
U1 | LDK130M33R | https://www.farnell.com/datasheets/2581716.pdf | Package_TO_SOT_SMD:SOT-23-5 | 1 |  | 2849788 | STMICROELECTRONICS | LDK130M33R
U2 | REF5025AID | https://www.ti.com/general/docs/suppproductinfo.tsp?distId=10&gotoUrl=https%3A%2F%2Fwww.ti.com%2Flit%2Fgpn%2Fref5020 | Package_SO:SOIC-8_3.9x4.9mm_P1.27mm | 1 | 296-22203-5-ND |  | TEXAS INSTRUMENTS | REF5025AID
U3 | STM32L476RGT6 | https://www.farnell.com/datasheets/3679146.pdf | Package_QFP:LQFP-64_10x10mm_P0.5mm | 1 |  | 2494460 | STMICROELECTRONICS | STM32L476RGT6